## Reviews
| Clear Pres. | Effect. Illustration | Language | Reference Quality | Valuable Work | Technically Accurate | Well Supported | Rich in Eng. Judgement | Interesting | 0
Referee 1 | 3 | 3 | 4 | 2 | 1 | 3 | 3 | 0 | 1 | 2.2222
Referee 2 | 4 | 3 | 5 | 3 | 3 | 3 | 1 | 1 | 4 | 3
Referee 3 | 3 | 3 | 4 | 2 | 3 | 3 | 2 | 3 | 2 | 2.7778
Referee 4 | 3 | 3 | 4 | 4 | 3 | 3 | 2 | 2 | 3 | 3
0 | 3.25 | 3 | 4.25 | 2.75 | 2.5 | 3 | 2 | 1.5 | 2.5 | 5
Referee #1 The Short-Circuit protection is very important for the safety of the converter operation. This paper presents a Short-Circuit protection technique by detecting the voltage on the power loop stray inductance of the test circuit. However, the detection scheme has been utilized in many previous studies: [1] K. Sun, J. Wang, R. Burgos, and D. Boroyevich, “Design, analysis, and discussion of short circuit and overload gate-driver dual-protection scheme for 1.2 kV, 400 a SiC MOSFET modules,” IEEE Trans. Power Electron. vol. 35, no. 3, pp. 3054–3068, Mar. 2020. [2] M. Oinonen, M. Laitinen, and J. Kyyr, “Current measurement and short-circuit protection of an IGBT based on module parasitics,” in Proc. 16th Eur. Conf. Power Electron. Appl., Aug. 2014. [3] A. E. Awwad and S. Dieckerhoff, “Short-circuit evaluation and over-current protection for SiC power MOSFETs,” 2015 17th European Conference on Power Electronics and Applications, EPE-ECCE Europe 2015, 2015. This detection scheme is an effective way to detect Short-Circuit. Unfortunately, this paper does not provide any new idea to improve the detection scheme and is more like a case application. The innovation of this paper does not meet the standard of the TPEL. Moreover, as far as I am concerned, this detection scheme may not be the best option for the GaN device. For the GaN device, due to its high switching speed, a large power loop stray inductance can induce false turn-on and self-sustained switching oscillation. To avoid this, the power loop stray inductance should be as small as possible. However, the detection scheme utilized intrusive to the circuit and generate additional stray inductance in the power loop. The detection scheme also requires the power loop stray inductance to be sufficiently large to generate a significant voltage drop for detection. This makes the test circuit even more vulnerable to the false turn-on and self-sustained switching oscillation.
Referee #2 - The layout idea to capture di/dt is quite clever indeed, and I appreciate the work that went into the experiments and preparation of this manuscript. Having said that, I do feel this manuscript falls short of the requirements of a good journal paper. The following are some critical points: Why does “increased switching speed result in a dramatic increase in short circuit current under a shoot through fault”? The short circuit current in any case is limited by saturation of the device. In Fig 2, how are the components selected? Details must be shown. The technique of using di/dt to trigger protection needs more justification. At the very least you must prove that the induced voltage in the sense loop under normal operation is lower than the induced voltage under shoot through fault. Showing one DPT test is not sufficient. A good journal paper would characterize the induced voltage in the sense loop as a function of various parameters – loop sizes, trace thickness, load currents, voltages, gate resistances, etc. Since you have the FEA set up, you should be able to do this through simulations. You need to justify why no blanking time is required. Usually we have blanking time to prevent switching-noise-related mis-triggering of the protection system. How do you distinguish between a normal switching event and a fault switching event? The test protocol and the set of tests conducted are vastly under-reported. What type of short circuit tests are these? Fault under load (FUL)? Hard switching fault (HSF)? It would be helpful to see a simple diagram showing the timing of different events during your tests – Fig 9 is not easy to understand. The test results shown in Fig 9 are also insufficient to conclude successful detection and interruption of the short circuit current. In particular, the device current and voltage waveforms need to be shown. How can we be sure this was done at 400V dc? What peak current did the device reach? Was this test repeated multiple times? Results like Fig 9 also need a more detailed narration to explain each of the traces. The need for soft turn off is already shown in previous papers. While Fig 10 reconfirms this point, what new information is it adding? The double pulse test shown in Fig 11 does not prove too much. Many problems occur after the device has heated up and is operating in a noisy environment. Table II makes the point that this is the only work using parallel devices. But why does this matter? Do the other methods not work for parallel devices, or did they just not show it? What were the unique challenges with short circuit protection of parallel devices (vs single devices)? In addition to these main points, there are several minor points that would need to be addressed too. But these can be mentioned in a future review.
Referee #3 1、 In Fig. 9, could you show Vds? 2、 In Fig.3, Vgs is +6/-3V. However, according to Fig.9 and Fig.11, it can be found that Vgs is +6/-4V in the practical application. 3、 [14] also used the parasitic inductance for current detection. Therefore, Comparing with [14], please further explain the contribution or the advantage of this paper. 4、 In this paper, a portion of the return path is the inductance for current detection, which is the part of the layout parasitics parameters. Therefore, this paper seems to work on reducing the parasitics inductance which is used to realize the short-circuit protection, instead of proposing the new short-circuit protection method. 5、 The short-circuit protection is triggered by sensing the voltage across the layout inductance. However, high di/dt at normal operations may cause false-triggers. The highest di/dt that the protection circuit can withstand should be provided to verify the noise immunity of the protection circuit. Besides, the di/dt of GaN HEMTs during normal operations should be discussed in this paper. 6、 In Fig.11, the dv/dt of GS66508T under 400V, 25A is provided, in which the turn-on dv/dt is only 16.9V/ns and the turn-off dv/dt is only 39.9V/ns. However, in “Analysis of the dv/dt Transient of Enhancement-Mode GaN FETs”, GS66508P is tested. The result shows that the turn-off dv/dt of GS66508P under 20A is about 100V/ns, and the turn-on dv/dt is about 150-200 V/ns at any current. From the datasheet, it can be found that GS66508P is very close to GS66508T. why the dv/dt in your paper is much lower than that shown in other papers?
Referee #4 - In the manuscript, the authors reported their study on a short-circuit protection technique utilizing the parasitic inductance. Although the topic is interesting, the reviewer does not think it is significant enough to be published in IEEE TPEL due to the following more detailed comments. 1. The short circuit protection method has already been published in [14], except for the additional feature that more FETs can be paralleled in this work. 2. Discussions on the circuit operating principle, finite-element simulations, characterization results are mostly qualitative that lack more in-depth quantitative analysis and insights, which would make it more difficult for readers to appreciate this work. 3. Why a negative voltage of -4 V is used for off-state Vgs of a normally-off power transistor (See the waveform in Fig. 9)? 4. In Table I, how is each time interval determined? 5. No particular focus has been placed on the study and analysis of the technique implemented for multiple FETs in parallel, even if it should have been one of the highlights of this manuscript.

## Actions
Noise Immunity
- DPTs with different voltage levels
- DPTs with different current ratings
- DPTs with different turn-on resistances for low-side
- Induced voltage waveform for different DPTs
- An analytical approach or a figure like map
- Discussion of blanking time
- Discussion of filter design on frequency spectrum plot
Parallel Operation
- Importance of SC protection for parallel connected transistors
- Differences of SC protection for single device and parallel connected device
- Performance estimation of other SC protection techniques for parallel connected switches
- An analytical approach for n-numbers parallel connected transistors
SC Protection Technique Detail
- Component selection requirements for SCP mechanism
- SC tests for different level of voltages and currents
- SC tests for different turn-on resistances for low side
- SC tests for different temperatures
- Underlining the effect of SCP technique on power loop inductance
- Analytical approach to inductance (?)
- We need to strongly highlight the value of the study
- A better comparison scheme, figure, table etc. of different type of protection techniques for SC GaN HEMTs
- We might add several studies to our reference list
Test Process
- We might add the voltage waveforms
- Short circuit current cannot be shown but we can put simulation waveforms